## DMG
Modelling Rule | Node Class | BrowseName | OPC Path | Data Type | Type Definition | MTC Name | MTC Path | subType | SpecName | MTC Data Type | Static | UA4MT Potential | Comment
O | Variable | EngineeringUnits | Monitoring/Channel1/FeedOverride/EngineeringUnits | EUinformation | PropertyType | FeedOverrideEngineeringUnits | #%,Override in percent |  |  | String
O | Variable | EngineeringUnits | Monitoring/Channel1/RapidOverride/EngineeringUnits | EUinformation | PropertyType | FeedOverrideEngineeringUnits | #%,Override in percent |  |  | String
M | Variable | ChannelState | Monitoring/Channel1/ChannelState | UInt32 | BaseDataVariableType | ChannelState | #0 |  |  | Float
M-D | Variable | SignalMode | Monitoring/Stacklight/Light_1/SignalMode | UInt32 | BaseDataVariableType | LightStateBlue | #0 |  |  | Float |  |  | N/A in MTC, set to continous (0)
M-D | Variable | SignalMode | Monitoring/Stacklight/Light_2/SignalMode | UInt32 | BaseDataVariableType | LightStateGreen | #0 |  |  | Float |  |  | N/A in MTC, set to continous (0)
M-D | Variable | SignalMode | Monitoring/Stacklight/Light_3/SignalMode | UInt32 | BaseDataVariableType | LightStateYellow | #0 |  |  | Float |  |  | N/A in MTC, set to continous (0)
M-D | Variable | SignalMode | Monitoring/Stacklight/Light_4/SignalMode | UInt32 | BaseDataVariableType | LightStateRed | #0 |  |  | Float |  |  | N/A in MTC, set to continous (0)
M-D | Variable | StacklightMode | Monitoring/Stacklight/StacklightMode | UInt32 | PropertyType | StacklightMode | #0 |  |  | Float |  |  | Set to "Segmented" (0)
M | Variable | Id | Production/ActiveProgram/State/CurrentState/Id | NodeId | PropertyType | Id | #0 |  |  | Float
M-D | Variable | EURange | Monitoring/Channel1/FeedOverride/EURange | Range | PropertyType | FeedOverrideRange | #0,140 |  |  | String
M-D | Variable | EURange | Monitoring/Channel1/RapidOverride/EURange | Range | PropertyType | FeedOverrideRange | #0,140 |  |  | String
M-D | Variable | SignalColor | Monitoring/Stacklight/Light_4/SignalColor | UInt32 | BaseDataVariableType | LightStateRed | #1 |  |  | Float |  |  | Blue, Green, Yellow, Red. Extracted from variable
M-D | Variable | SignalColor | Monitoring/Stacklight/Light_2/SignalColor | UInt32 | BaseDataVariableType | LightStateGreen | #2 |  |  | Float |  |  | Blue, Green, Yellow, Red. Extracted from variable
O | Variable | YearOfConstruction | Identification/YearOfConstruction | UInt16 | PropertyType | YearOfConstruction | #2017 |  |  | Float
M-D | Variable | SignalColor | Monitoring/Stacklight/Light_1/SignalColor | UInt32 | BaseDataVariableType | LightStateBlue | #3 |  |  | Float |  |  | Blue, Green, Yellow, Red. Extracted from variable
M-D | Variable | SignalColor | Monitoring/Stacklight/Light_3/SignalColor | UInt32 | BaseDataVariableType | LightStateYellow | #4 |  |  | Float |  |  | Blue, Green, Yellow, Red. Extracted from variable
M | Variable | Name | Monitoring/Channel1/Name | String | PropertyType | ChannelName | #Channel1 |  |  | String
M | Variable | Manufacturer | Identification/Manufacturer | LocalizedText | PropertyType | Manufacturer | #DMG Mori |  |  | String |  |  | Example for fixed static value
M | Variable | ProductInstanceUri | Identification/ProductInstanceUri | String | PropertyType | ProductInstanceUri | #https://de.dmgmori.com/ |  |  | String
O | Variable | DeviceClass | Identification/DeviceClass | String | PropertyType | DeviceClass | #Machining centre |  |  | String
O | Variable | Location | Identification/Location | String | PropertyType | Location | #N 52.4260022 E 9.6175556 |  |  | String
O | Variable | ProductCode | Identification/ProductCode | String | PropertyType | ProductCode | #Undefined |  |  | String
O | Variable | Model | Identification/Model | LocalizedText | PropertyType | Name | <DeviceStream>/name |  |  | String
O | Variable | AssetId | Identification/AssetId | String | PropertyType | uuid | <DeviceStream>/uuid |  |  | String
DMG specific | Variable | CurrentRunTime | Production/ActiveProgram/CurrentRunTime | UInt32 | BaseDataVariableType | CurrentRunTime | Controller/Controller/CurrentRunTime |  | currentRunTime | Float
M-D | Variable | SignalOn | Monitoring/Stacklight/Light_1/SignalOn | Boolean | PropertyType | LightStateBlue | Controller/Controller/LightStateBlue |  | light_state_blue | String |  |  | OFF/ON
M-D | Variable | SignalOn | Monitoring/Stacklight/Light_2/SignalOn | Boolean | PropertyType | LightStateGreen | Controller/Controller/LightStateGreen |  | light_state_green | String |  |  | OFF/ON
M-D | Variable | SignalOn | Monitoring/Stacklight/Light_4/SignalOn | Boolean | PropertyType | LightStateRed | Controller/Controller/LightStateRed |  | light_state_red | String |  |  | OFF/ON
M-D | Variable | SignalOn | Monitoring/Stacklight/Light_3/SignalOn | Boolean | PropertyType | LightStateYellow | Controller/Controller/LightStateYellow |  | light_state_yellow | String |  |  | OFF/ON
M | Variable | SerialNumber | Identification/SerialNumber | String | PropertyType | MachineSn | Controller/Controller/MachineSn |  | machineSN | String
New | Variable | NumberOfActiveAlarms | Notification/NumberOfActiveAlarms | Float | BaseDataVariableType | NumberOfActiveAlarms | Controller/Controller/NumberOfActiveAlarms |  | numberOfActiveAlarms | Float
M-D | Variable | OperationDuration | Monitoring/MachineTool/OperationDuration | Duration | PropertyType |  | Controller/Controller/OperationTime |  | operationTime | Float |  |  | in seconds/ temporarly removed due to missing node
M-D | Variable | PowerOnDuration | Monitoring/MachineTool/PowerOnDuration | Duration | PropertyType | PowerOnTime | Controller/Controller/PowerOnTime |  | powerOnTime | Float |  |  | in seconds
O | Variable | SoftwareRevision | Identification/SoftwareIdentification/MDC/SoftwareRevision | String | PropertyType | VendorServerInfo | Controller/Controller/VendorServerInfo |  |  | String
O | Variable | SoftwareRevision | Identification/SoftwareRevision | String | PropertyType | VendorServerInfo | Controller/Controller/VendorServerInfo |  | vendorServerInfo | String |  |  | Unclear which one is shown
New | Variable | Availability | Monitoring/Status/Availability | LocalizedText | BaseDataVariableType | Availability | Device/{Machine}/Availability |  | avail | String |  |  | e.g. "AVAILABLE"
DMG specific | Variable | EmergencyStopTriggered | Monitoring/Status/EmergencyStopTriggered | Boolean | BaseDataVariableType | EmergencyStop | Device/{Machine}/EmergencyStop |  | estop | String |  |  | e.g. "ARMED"
O | Variable | ChannelMode | Monitoring/Channel1/ChannelMode | Int32 | BaseDataVariableType | ControllerMode | Path/Path_1/ControllerMode |  |  | String
M | Variable | OperationMode | Monitoring/MachineTool/OperationMode | MachineOperationMode | BaseDataVariableType | OperationMode | Path/Path_1/ControllerMode |  | mode1 | String |  |  | Mandatory ua-variable ¦to be removed from UA4MT¦ Should use Channel1/ChannelMode
M | Variable | CurrentState | Production/ActiveProgram/State/CurrentState | LocalizedText | FiniteStateVariableType | Execution | Path/Path_1/Execution |  | execution1 | String |  |  | e.g. "ACTIVE","READY","STOPPED"
M | Variable | Number | Production/ActiveProgram/State/CurrentState/Number | UInt32 | PropertyType | StateNumber | Path/Path_1/Execution |  |  | String |  |  | e.g. "ACTIVE","READY","STOPPED"
DMG specific | Variable | DesiredParts | Production/ActiveProgram/DesiredParts | UInt32 | BaseDataVariableType | PartCount | Path/Path_1/PartCount | TARGET | part_count_desired1 | Float
New | Variable | PartCounter | Production/ActiveProgram/PartCounter | UInt32 | BaseDataVariableType | PartCount | Path/Path_1/PartCount | ALL | part_count_overall1 | Float
O | Variable | FeedOverride | Monitoring/Channel1/FeedOverride | Double | BaseDataVariableType | PathFeedrateOverride | Path/Path_1/PathFeedrateOverride | Jog | jogoverride1 | Float
O | Variable | RapidOverride | Monitoring/Channel1/RapidOverride | Double | BaseDataVariableType | PathFeedrateOverride | Path/Path_1/PathFeedrateOverride | Rapid | rapidoverride1 | Float
O | Variable | JobIdentifier | Production/ActiveProgram/JobIdentifier | String | BaseDataVariableType | Program | Path/Path_1/Program |  | program1 | String
M | Variable | Name | Production/ActiveProgram/Name | String | PropertyType | Program | Path/Path_1/Program |  |  | String
O | Variable | ControlIdentifier1 | Monitoring/Channel1/ActiveTool/ControlIdentifier1 | UInt32 | BaseDataVariableType |  | Path/Path_1/ToolNumber |  | toolnumber1 | Float |  |  | Temporarily removed due to missing node
M | Object | Equipment | Equipment |  | EquipmentType
O | Object | Tools | Equipment/Tools |  | ToolListType
O | Variable | NodeVersion | Equipment/Tools/NodeVersion | String | PropertyType
M | Object | Identification | Identification |  | MachineToolIdentificationType
O | Variable | ComponentName | Identification/ComponentName | LocalizedText | PropertyType
O | Variable | HardwareRevision | Identification/HardwareRevision | String | PropertyType
O | Variable | InitialOperationTime | Identification/InitialOperationTime | DateTime | PropertyType
O | Variable | ManufacturerUri | Identification/ManufacturerUri | String | PropertyType
O | Variable | MonthOfConstruction | Identification/MonthOfConstruction | Byte | PropertyType
O | Object | SoftwareIdentification | Identification/SoftwareIdentification |  | BaseObjectType
O | Object | SoftwareItem | Identification/SoftwareIdentification/SoftwareItem |  | SoftwareIdentificationType
O | Variable | Identifier | Identification/SoftwareIdentification/SoftwareItem/Identifier | String | PropertyType
O | Variable | SoftwareRevision | Identification/SoftwareIdentification/SoftwareItem/SoftwareRevision | String | PropertyType
O | Variable | UIElement | Identification/UIElement | BaseDataType | UIElementType
M | Object | Monitoring | Monitoring |  | MonitoringType
M | Object | MachineTool | Monitoring/MachineTool |  | MachineOperationMonitoringType
O | Variable | FeedOverride | Monitoring/MachineTool/FeedOverride | Double | AnalogUnitRangeType
O | Variable | Definition | Monitoring/MachineTool/FeedOverride/Definition | String | PropertyType
O | Variable | EngineeringUnits | Monitoring/MachineTool/FeedOverride/EngineeringUnits | EUinformation | PropertyType
M-D | Variable | EURange | Monitoring/MachineTool/FeedOverride/EURange | Range | PropertyType
O | Variable | InstrumentRange | Monitoring/MachineTool/FeedOverride/InstrumentRange | Range | PropertyType
O | Variable | ValuePrecision | Monitoring/MachineTool/FeedOverride/ValuePrecision | Double | PropertyType
O | Variable | IsWarmUp | Monitoring/MachineTool/IsWarmUp | Boolean | BaseDataVariableType
O | Object | MachineryItemState | Monitoring/MachineTool/MachineryItemState |  | MachineryItemState_StateMachineType
O | Variable | AvailableStates | Monitoring/MachineTool/MachineryItemState/AvailableStates | NodeId | BaseDataVariableType
O | Variable | AvailableTransitions | Monitoring/MachineTool/MachineryItemState/AvailableTransitions | NodeId | BaseDataVariableType
O | Variable | CurrentState | Monitoring/MachineTool/MachineryItemState/CurrentState | LocalizedText | FiniteStateVariableType
O | Variable | EffectiveDisplayName | Monitoring/MachineTool/MachineryItemState/CurrentState/EffectiveDisplayName | LocalizedText | PropertyType
O | Variable | Id | Monitoring/MachineTool/MachineryItemState/CurrentState/Id | NodeId | PropertyType
O | Variable | Name | Monitoring/MachineTool/MachineryItemState/CurrentState/Name | QualifiedName | PropertyType
O | Variable | Number | Monitoring/MachineTool/MachineryItemState/CurrentState/Number | UInt32 | PropertyType
O | Variable | LastTransition | Monitoring/MachineTool/MachineryItemState/LastTransition | LocalizedText | FiniteTransitionVariableType
O | Variable | EffectiveTransitionTime | Monitoring/MachineTool/MachineryItemState/LastTransition/EffectiveTransitionTime | UtcTime | PropertyType
M-D | Variable | Id | Monitoring/MachineTool/MachineryItemState/LastTransition/Id | NodeId | PropertyType
O | Variable | Name | Monitoring/MachineTool/MachineryItemState/LastTransition/Name | QualifiedName | PropertyType
O | Variable | Number | Monitoring/MachineTool/MachineryItemState/LastTransition/Number | UInt32 | PropertyType
O | Variable | TransitionTime | Monitoring/MachineTool/MachineryItemState/LastTransition/TransitionTime | UtcTime | PropertyType
O | Object | MachineryItemState | Monitoring/MachineTool/MachineryOperationMode |  | MachineOperationModeStateMachineType
O | Variable | AvailableStates | Monitoring/MachineTool/MachineryOperationMode/AvailableStates | NodeId | BaseDataVariableType
O | Variable | AvailableTransitions | Monitoring/MachineTool/MachineryOperationMode/AvailableTransitions | NodeId | BaseDataVariableType
O | Variable | CurrentState | Monitoring/MachineTool/MachineryOperationMode/CurrentState | LocalizedText | FiniteStateVariableType
O | Variable | EffectiveDisplayName | Monitoring/MachineTool/MachineryOperationMode/CurrentState/EffectiveDisplayName | LocalizedText | PropertyType
O | Variable | Id | Monitoring/MachineTool/MachineryOperationMode/CurrentState/Id | NodeId | PropertyType
O | Variable | Name | Monitoring/MachineTool/MachineryOperationMode/CurrentState/Name | QualifiedName | PropertyType
O | Variable | Number | Monitoring/MachineTool/MachineryOperationMode/CurrentState/Number | UInt32 | PropertyType
O | Variable | LastTransition | Monitoring/MachineTool/MachineryOperationMode/LastTransition | LocalizedText | FiniteTransitionVariableType
O | Variable | EffectiveTransitionTime | Monitoring/MachineTool/MachineryOperationMode/LastTransition/EffectiveTransitionTime | UtcTime | PropertyType
M-D | Variable | Id | Monitoring/MachineTool/MachineryOperationMode/LastTransition/Id | NodeId | PropertyType
O | Variable | Name | Monitoring/MachineTool/MachineryOperationMode/LastTransition/Name | QualifiedName | PropertyType
O | Variable | Number | Monitoring/MachineTool/MachineryOperationMode/LastTransition/Number | UInt32 | PropertyType
O | Variable | TransitionTime | Monitoring/MachineTool/MachineryOperationMode/LastTransition/TransitionTime | UtcTime | PropertyType
O | Variable | AvailableStates | Monitoring/MachineTool/MachineryOperationMode/MaintenanceMode/AvailableStates | NodeId | BaseDataVariableType
O | Variable | AvailableTransitions | Monitoring/MachineTool/MachineryOperationMode/MaintenanceMode/AvailableTransitions | NodeId | BaseDataVariableType
O | Variable | CurrentState | Monitoring/MachineTool/MachineryOperationMode/MaintenanceMode/CurrentState | LocalizedText | FiniteStateVariableType
O | Variable | EffectiveDisplayName | Monitoring/MachineTool/MachineryOperationMode/MaintenanceMode/CurrentState/EffectiveDisplayName | LocalizedText | PropertyType
O | Variable | Id | Monitoring/MachineTool/MachineryOperationMode/MaintenanceMode/CurrentState/Id | NodeId | PropertyType
O | Variable | Name | Monitoring/MachineTool/MachineryOperationMode/MaintenanceMode/CurrentState/Name | QualifiedName | PropertyType
O | Variable | Number | Monitoring/MachineTool/MachineryOperationMode/MaintenanceMode/CurrentState/Number | UInt32 | PropertyType
O | Variable | LastTransition | Monitoring/MachineTool/MachineryOperationMode/MaintenanceMode/LastTransition | LocalizedText | FiniteTransitionVariableType
O | Variable | EffectiveTransitionTime | Monitoring/MachineTool/MachineryOperationMode/MaintenanceMode/LastTransition/EffectiveTransitionTime | UtcTime | PropertyType
M-D | Variable | Id | Monitoring/MachineTool/MachineryOperationMode/MaintenanceMode/LastTransition/Id | NodeId | PropertyType
O | Variable | Name | Monitoring/MachineTool/MachineryOperationMode/MaintenanceMode/LastTransition/Name | QualifiedName | PropertyType
O | Variable | Number | Monitoring/MachineTool/MachineryOperationMode/MaintenanceMode/LastTransition/Number | UInt32 | PropertyType
O | Variable | TransitionTime | Monitoring/MachineTool/MachineryOperationMode/MaintenanceMode/LastTransition/TransitionTime | UtcTime | PropertyType
O | Object | MaintenanceMode | Monitoring/MachineTool/MachineryOperationMode/MaintenanceMode/MaintenanceMode |  | MaintenanceModeStateMachineType
O | Object | Obligation | Monitoring/MachineTool/Obligation |  | ObligationType
M-D | Variable | EndUserObligated | Monitoring/MachineTool/Obligation/EndUserObligated | Boolean | BaseDataVariableType
M-D | Variable | MachineBuilderObligated | Monitoring/MachineTool/Obligation/MachineBuilderObligated | Boolean | BaseDataVariableType
O | Object | OperationCounters | Monitoring/MachineTool/OperationCounters |  | MachineryOperationCounterType
O | Variable | OperationCycleCounter | Monitoring/MachineTool/OperationCounters/OperationCycleCounter | UInteger | PropertyType
O | Variable | PartsProducedInLifetime | Monitoring/MachineTool/OperationCounters/PartsProducedInLifetime | UInt64 | BaseDataVariableType
O | Variable | UIElement | Monitoring/MachineTool/OperationCounters/UIElement | BaseDataType | UIElementType
O | Object | Stacklight | Monitoring/Stacklight |  | BasicStacklightType
O | Variable | NodeVersion | Monitoring/Stacklight/NodeVersion | String | PropertyType
M PH | Object | OrderedObject | Monitoring/Stacklight/OrderedObject
M-D | Variable | NumberList | Monitoring/Stacklight/OrderedObject/NumberList | UInteger | PropertyType
M-D | Variable | SignalMode | Monitoring/Stacklight/OrderedObject/SignalMode | SignalModeLight | BaseDataVariableType
O | Object | StackLevel | Monitoring/Stacklight/StackLevel |  | StackLevelType
M-D | Variable | DisplayMode | Monitoring/Stacklight/StackLevel/DisplayMode | LevelDisplayMode | BaseDataVariableType
M-D | Variable | LevelPercent | Monitoring/Stacklight/StackLevel/LevelPercent | Float | AnalogItemType
O | Variable | Definition | Monitoring/Stacklight/StackLevel/LevelPercent/Definition | String | PropertyType
O | Variable | EngineeringUnits | Monitoring/Stacklight/StackLevel/LevelPercent/EngineeringUnits | EUinformation | PropertyType
M-D | Variable | EuRange | Monitoring/Stacklight/StackLevel/LevelPercent/EuRange | Range | PropertyType
O | Variable | InstrumentRange | Monitoring/Stacklight/StackLevel/LevelPercent/InstrumentRange | Range | PropertyType
O | Variable | ValuePrecision | Monitoring/Stacklight/StackLevel/LevelPercent/ValuePrecision | Double | PropertyType
M-D | Variable | StacklightMode | Monitoring/Stacklight/StacklightMode | StacklightOperationMode | PropertyType
O | Object | StackRunning | Monitoring/Stacklight/StackRunning | Boolean | StackRunningType
M | Object | Notification | Notification |  | NotificationType
O | Object | Messages | Notification/Messages |  | MessagesType
O | Object | Prognoses | Notification/Prognoses |  | PrognosisListType
O | Variable | NodeVersion | Notification/Prognoses/NodeVersion | String | PropertyType
M | Object | Production | Production |  | ProductionType
M | Object | ActiveProgram | Production/ActiveProgram |  | ProductionActiveProgramType
O | Variable | JobNodeId | Production/ActiveProgram/JobNodeId | NodeId | BaseDataVariableType
M | Variable | NumberInList | Production/ActiveProgram/NumberInList | UInt16 | PropertyType
DMG specific | Variable | ProgramPath | Production/ActiveProgram/ProgramPath | String | BaseDataVariableType
M | Object | State | Production/ActiveProgram/State
O | Variable | AvailableStates | Production/ActiveProgram/State/AvailableStates | NodeId | BaseDataVariableType
O | Variable | AvailableTransitions | Production/ActiveProgram/State/AvailableTransitions | NodeId | BaseDataVariableType
O | Variable | EffectiveDisplayName | Production/ActiveProgram/State/CurrentState/EffectiveDisplayName | LocalizedText | PropertyType
O | Variable | Name | Production/ActiveProgram/State/CurrentState/Name | QualifiedName | PropertyType
O | Variable | LastTransition | Production/ActiveProgram/State/LastTransition | LocalizedText | FiniteTransitionVariableType
O | Variable | EffectiveTransitionTime | Production/ActiveProgram/State/LastTransition/EffectiveTransitionTime | UtcTime | PropertyType
O | Variable | Id | Production/ActiveProgram/State/LastTransition/Id | NodeId | PropertyType
O | Variable | Name | Production/ActiveProgram/State/LastTransition/Name | QualifiedName | PropertyType
O | Variable | Number | Production/ActiveProgram/State/LastTransition/Number | UInt32 | PropertyType
O | Variable | TransitionTime | Production/ActiveProgram/State/LastTransition/TransitionTime | UtcTime | PropertyType
O | Variable | PartsProducedInLifetime | Production/PartsProducedInLifetime | UInt32 | BaseDataVariableType
O | Object | ProductionPlan | Production/ProductionPlan |  | ProductionJobListType
O | Variable | NodeVersion | Production/ProductionPlan | String | PropertyType
O | Object | Statistics | Production/Statistics

## Mazak
Modelling Rule | Node Class | BrowseName | OPC Path | Data Type | Type Definition | MTC Name | MTC Path | subType | SpecName | MTC Data Type | Static | UA4MT Potential | Comment
M | Variable | EngineeringUnits | Monitoring/Channel1/FeedOverride/EngineeringUnits | EUInformation | BaseDataVariableType | FeedOverrideEngineeringUnits | #%,Override in percent |  |  | String | x
M | Variable | EngineeringUnits | Monitoring/Channel1/RapidOverride/EngineeringUnits | EUInformation | BaseDataVariableType | RapidOverrideEngineeringUnits | #%,Override in percent |  |  | String | x
O | Variable | EngineeringUnits | Monitoring/MachineTool/FeedOverride/EngineeringUnits | EUInformation | PropertyType | FeedOverrideEngineeringUnits | #%,Override in percent |  |  | String | x
M | Variable | ChannelState | Monitoring/Channel1/ChannelState | UInt32 | BaseDataVariableType | ChannelState | #0 |  |  | Float | x
M | Variable | NumberInList | Production/ActiveProgram/NumberInList | UInt16 | PropertyType | NumberInList | #0 |  |  | String | x
M | Variable | Id | Production/ActiveProgram/State/CurrentState/Id | NodeId | PropertyType | Id | #0 |  |  | Float | x
M | Variable | EURange | Monitoring/Channel1/FeedOverride/EURange | Range | BaseDataVariableType | FeedOverrideRange | #0,140 |  |  | String | x
M | Variable | EuRange | Monitoring/Channel1/RapidOverride/EURange | Range | BaseDataVariableType | RapidOverrideRange | #0,140 |  |  | String | x
M-D | Variable | EuRange | Monitoring/MachineTool/FeedOverride/EURange | Range | PropertyType | FeedOverrideRange | #0,140 |  |  | String | x
O | Variable | SoftwareRevision | Identification/SoftwareRevision | String | PropertyType | SoftwareRevision | #1.3.0.17 |  |  | String | x
O | Variable | YearOfConstruction | Identification/YearOfConstruction | UInt16 | PropertyType | YearOfConstruction | #2018 |  |  | String | x
O | Variable | DeviceClass | Identification/DeviceClass | String | PropertyType | DeviceClass | #5-axis machining centre |  |  | String | x
M | Variable | Name | Monitoring/Channel1/Name | String | PropertyType | ChannelName | #Channel1 |  |  | String | x
M | Variable | SerialNumber | Identification/SerialNumber | String | PropertyType | SerialNumber | #304141 |  |  | String | x
M | Variable | ProductInstanceUri | Identification/ProductInstanceUri | String | PropertyType | ProductInstanceUri | #https://www.mazak.com/eu-en/products/cv5/ |  |  | String | x
M | Variable | Manufacturer | Identification/Manufacturer | LocalizedText | PropertyType | Manufacturer | #Mazak |  |  | String | x
O | Variable | Location | Identification/Location | String | PropertyType | Location | #N 52.4260022 E 9.6175556 |  |  | String | x
O | Variable | JobIdentifier | Production/ActiveProgram/JobIdentifier | String | BaseDataVariableType | Program | Path/path/Program |  |  | String
M | Variable | Name | Production/ActiveProgram/Name | String | PropertyType | ProgramName | Path/path/Program |  | program | String
O | Variable | ProductCode | Identification/ProductCode | String | PropertyType | ProductCode | #Showroom Machine |  |  | String | x
O | Variable | Model | Identification/Model | LocalizedText | PropertyType | Name | <Device>/name |  |  | String |  |  | 2 devices: "Agent" and Machine
O | Variable | AssetId | Identification/AssetId | String | PropertyType | uuid | <Device>/uuid |  |  | String |  |  | 2 devices: "Agent" and Machine
O | Variable | PowerOnDuration | Monitoring/MachineTool/PowerOnDuration | UInt32 | BaseDataVariableType | PowerOnDuration | Controller/controller/AccumulatedTime | x:TOTAL | total_auto_cut_time | String |  |  | In seconds
DMG specific | Variable | EmergencyStopTriggered | Monitoring/Status/EmergencyStopTriggered | Boolean | BaseDataVariableType | EmergencyStop | Controller/controller/EmergencyStop |  | estop | String |  |  | "ARMED"/"TRIGGERED"
New | Variable | PalledID | Production/PalletID | String | BaseDataVariableType | PalletId | Controller/controller/PalletId |  | pallet_num | Float |  | 2
New | Variable | Concentration | Monitoring/Status/Coolant/Concentration | UInt32 | BaseDataVariableType | Concentration | Coolant/coolant/Concentration |  | CONCENTRATION | String |  | 4
New | Variable | Temperature | Monitoring/Status/Coolant/Temperature | UInt32 | BaseDataVariableType | Temperature | Coolant/coolant/Temperature |  | cooltemp | String |  | 4
M-D | Variable | Identifier | Identification/SoftwareIdentification/Control/Identifier | String | PropertyType | Application | Device/{Machine}/Application |  |  | String |  |  | e.g. "MAZATROL"
O | Variable | Manufacturer | Identification/SoftwareIdentification/Control/Manufacturer | String | PropertyType | Application | Device/{Machine}/Application | MANUFACTURER |  | String |  |  | e.g. "MAZAK-MITSUBISHI"
M-D | Variable | SoftwareRevision | Identification/SoftwareIdentification/Control/SoftwareRevision | String | PropertyType | Application | Device/{Machine}/Application | VERSION |  | String
New | Variable | Availability | Monitoring/Status/Availability | LocalizedText | BaseDataVariableType | Availability | Device/{Machine}/Availability |  | avail | String |  | 3 | e.g. "AVAILABLE"
M-D | Variable | Identifier | Identification/SoftwareIdentification/OS/Identifier | String | PropertyType | OperatingSystem | Device/{Machine}/OperatingSystem |  |  | String |  |  | e.g. "WINDOWS"
O | Variable | Manufacturer | Identification/SoftwareIdentification/OS/Manufacturer | String | PropertyType | OperatingSystem | Device/{Machine}/OperatingSystem | MANUFACTURER |  | String |  |  | e.g. "MICROSOFT"
M-D | Variable | SoftwareRevision | Identification/SoftwareIdentification/OS/SoftwareRevision | String | PropertyType | OperatingSystem | Device/{Machine}/OperatingSystem | VERSION |  | String
New | Variable | DoorState | Monitoring/Status/DoorState | Boolean | BaseDataVariableType | DoorState | Door/door/DoorState |  | doorstate | String |  | 4 | e.g. "CLOSED"
New | Variable | Temperature | Monitoring/Status/Temperature | UInt32 | BaseDataVariableType | Temperature | Environmental/environmental/Temperature |  |  | String |  | 3
New | Variable | AxisFeedrate | Components/AxisList/xAxis/AxisFeedrate | UInt32 | BaseDataVariableType | AxisFeedrate | Linear/X/AxisFeedrate |  | Xfrt | Float |  | 3
M-D | Variable | ActStatus | Components/AxisList/xAxis/ActStatus | CncAxisStatus | DataItemType | AxisState | Linear/X/AxisState |  |  | String
M-D | Variable | ActLoad | Components/AxisList/xAxis/ActLoad | Double | AnalogItemType | Load | Linear/X/Load |  | Xload | Float
M-D | Variable | ActPos | Components/AxisList/xAxis/PosDirect/ActPos | Double | BaseDataVariableType | Position | Linear/X/Position |  | Xpos | String
New | Variable | Temperature | Components/AxisList/xAxis/Temperature | UInt32 | BaseDataVariableType | Temperature | Linear/X/Temperature |  |  | Float |  | 3
New | Variable | AxisFeedrate | Components/AxisList/yAxis/AxisFeedrate | UInt32 | BaseDataVariableType | AxisFeedrate | Linear/Y/AxisFeedrate |  | Yfrt | Float |  | 3
M-D | Variable | ActStatus | Components/AxisList/yAxis/ActStatus | CncAxisStatus | DataItemType | AxisState | Linear/Y/AxisState |  |  | String
M-D | Variable | ActLoad | Components/AxisList/yAxis/ActLoad | Double | AnalogItemType | Load | Linear/Y/Load |  | Yload | Float
M-D | Variable | ActPos | Components/AxisList/yAxis/PosDirect/ActPos | Double | BaseDataVariableType | Position | Linear/Y/Position |  | Ypos | String
New | Variable | Temperature | Components/AxisList/yAxis/Temperature | UInt32 | BaseDataVariableType | Temperature | Linear/Y/Temperature |  |  | Float |  | 3
New | Variable | AxisFeedrate | Components/AxisList/zAxis/AxisFeedrate | UInt32 | BaseDataVariableType | AxisFeedrate | Linear/Z/AxisFeedrate |  | Zfrt | Float |  | 3
New | Variable | ActStatus | Components/AxisList/zAxis/ActStatus | CncAxisStatus | DataItemType | AxisState | Linear/Z/AxisState |  |  | String |  | 3
M-D | Variable | ActLoad | Components/AxisList/zAxis/ActLoad | Double | AnalogItemType | Load | Linear/Z/Load |  | Zload | Float
M-D | Variable | ActPos | Components/AxisList/zAxis/PosDirect/ActPos | Double | BaseDataVariableType | Position | Linear/Z/Position |  | Zpos | String
New | Variable | Temperature | Components/AxisList/zAxis/Temperature | UInt32 | BaseDataVariableType | Temperature | Linear/Z/Temperature |  |  | Float |  | 3
DMG specific | Variable | ChannelMode | Monitoring/Channel1/ChannelMode | ChannelMode | BaseDataVariableType | ControllerMode | Path/path/ControllerMode |  | mode | String |  |  | e.g. "AUTOMATIC", "MANUAL_DATA_INPUT"
M | Variable | OperationMode | Monitoring/MachineTool/OperationMode | MachineOperationMode | BaseDataVariableType | OperationMode | Path/path/ControllerMode |  | mode | String |  |  | To be removed from UA4MT -> use Channel1/ChannelMode
New | Variable | DryRun | Monitoring/Process/DryRun | Boolean | BaseDataVariableType | ControllerModeOverride | Path/path/ControllerModeOverride | DRY_RUN | cmodryrun | String |  | 1
New | Variable | MachineAxisLock | Monitoring/Process/MachineAxisLock | Boolean | BaseDataVariableType | ControllerModeOverride | Path/path/ControllerModeOverride | MACHINE_AXIS_LOCK |  | String |  | 1
New | Variable | SingleBlock | Monitoring/Process/SingleBlock | Boolean | BaseDataVariableType | ControllerModeOverride | Path/path/ControllerModeOverride | SINGLE_BLOCK |  | String |  | 1
New | Variable | CuttingSpeed | Monitoring/Process/CuttingSpeed | String | BaseDataVariableType | CuttingSpeed | Path/path/CuttingSpeed |  |  | String |  | 1
M | Variable | CurrentState | Production/ActiveProgram/State/CurrentState | LocalizedText | FiniteStateVariableType | Execution | Path/path/Execution |  | execution | String |  |  | e.g. "ACTIVE","READY","STOPPED"
M | Variable | Number | Production/ActiveProgram/State/CurrentState/Number | UInt32 | PropertyType | StateNumber | Path/path/Execution |  |  | String
New | Variable | Orientation | Monitoring/Process/Orientation | String | BaseDataVariableType | Orientation | Path/path/Orientation |  |  | String |  | 1 | e.g. "0 270 0"
DMG specific | Variable | DesiredParts | Production/ActiveProgram/DesiredParts | UInt32 | BaseDataVariableType | PartCount | Path/path/PartCount | TARGET | PartCountTarget | Float
DMG specific | Variable | PartCounter | Production/ActiveProgram/PartCounter | UInt32 | BaseDataVariableType | PartCount | Path/path/PartCount | ALL | PartCountAct | Float
DMG specific | Variable | FeedOverride | Monitoring/Channel1/FeedOverride | Double | BaseDataVariableType | PathFeedrateOverride | Path/path/PathFeedrateOverride | PROGRAMMED | Fovr | Float
DMG specific | Variable | RapidOverride | Monitoring/Channel1/RapidOverride | Double | BaseDataVariableType | PathFeedrateOverride | Path/path/PathFeedrateOverride | RAPID | Frapidovr | Float
O | Variable | Definition | Monitoring/MachineTool/FeedOverride/Definition | String | PropertyType | FeedOverride | Path/path/PathFeedrateOverride | PROGRAMMED |  | Float
New | Variable | PathPosition | Monitoring/Process/PathPosition | String | BaseDataVariableType | PathPosition | Path/path/PathPosition |  |  | String |  | 1 | e.g. "-92.8 -5.76085 3.07"
New | Variable | ProcessTimer | Production/ActiveProgram/ProcessTimer | UInt32 | BaseDataVariableType | ProcessTimer | Path/path/ProcessTimer |  | proctimer | Float |  | 4
New | Variable | Rotation | Production/ActiveProgram/State/Rotation | String | BaseDataVariableType | Rotation | Path/path/Rotation |  |  | String |  | 1 | e.g. "0 -0.1806 0"
DMG specific | Variable | ControlIdentifier1 | Monitoring/Channel1/ActiveTool/ControllIdentifier1 | UInt32 | BaseDataVariableType | ToolNumber | Path/path/ToolNumber |  | Tool_number | Float
New | Variable | Translation | Production/ActiveProgram/State/Translation | String | BaseDataVariableType | Translation | Path/path/Translation |  |  | String |  | 1 | e.g. "-112.546 -475.1342 -1085.039"
New | Variable | WorkOffset | Production/ActiveProgram/State/WorkOffset | String | BaseDataVariableType | WorkOffset | Path/path/WorkOffset |  |  | String |  | 2 | e.g. "G54.1P173"
New | Variable | User | Production/User | String | BaseDataVariableType | User | Personnel/personnel/User |  |  | String |  | 4
M-D | Variable | ActPos | Components/AxisList/bAxis/PosDirect/ActPos | Double | BaseDataVariableType | Angle | Rotary/B/Angle |  | Babs | String
New | Variable | AngularVelocity | Components/AxisList/bAxis/AngularVelocity | UInt32 | BaseDataVariableType | AngularVelocity | Rotary/B/AngularVelocity |  |  | String |  | 3
M-D | Variable | ActStatus | Components/AxisList/bAxis/ActStatus | CncAxisStatus | BaseDataVariableType | AxisState | Rotary/B/AxisState |  |  | String
M-D | Variable | ActLoad | Components/AxisList/bAxis/ActLoad | Double | AnalogItemType | Load | Rotary/B/Load |  | Bload | String
New | Variable | RotaryMode | Components/AxisList/bAxis/RotaryMode | String | BaseDataVariableType | RotaryMode | Rotary/B/RotaryMode |  | arfunc | String |  | 3
M-D | Variable | ActPos | Components/AxisList/cAxis/PosDirect/ActPos | Double | BaseDataVariableType | Angle | Rotary/C/Angle |  | Cpos | String
New | Variable | AngularVelocity | Components/AxisList/cAxis/AngularVelocity | UInt32 | BaseDataVariableType | AngularVelocity | Rotary/C/AngularVelocity |  | Cfrt | String |  | 3
M-D | Variable | ActStatus | Components/AxisList/cAxis/ActStatus | CncAxisStatus | BaseDataVariableType | AxisState | Rotary/C/AxisState |  |  | String
M-D | Variable | ActLoad | Components/AxisList/cAxis/ActLoad | Double | AnalogItemType | Load | Rotary/C/Load |  | Cload | String
New | Variable | RotaryMode | Components/AxisList/cAxis/RotaryMode | String | BaseDataVariableType | RotaryMode | Rotary/C/RotaryMode |  | crfunc | String |  | 3
New | Variable | RotaryVelocity | Components/AxisList/cAxis/RotaryVelocity | UInt32 | BaseDataVariableType | RotaryVelocity | Rotary/C/RotaryVelocity |  | Srpm | Float |  | 3
New | Variable | Temperature | Components/AxisList/cAxis/Temperature | UInt32 | BaseDataVariableType | Temperature | Rotary/C/Temperature |  | Stemp | Float |  | 3
New | Variable | Material | Production/ActiveProgram/Material | String | BaseDataVariableType | Material | Stock/stock/Material |  |  | String |  | 3
M | Object | Equipment | Equipment |  | EquipmentType
O | Object | Tools | Equipment/Tools |  | ToolListType
O | Variable | NodeVersion | Equipment/Tools/NodeVersion | String | PropertyType
M | Object | Identification | Identification |  | MachineToolIdentificationType
O | Variable | ComponentName | Identification/ComponentName | LocalizedText | PropertyType
O | Variable | HardwareRevision | Identification/HardwareRevision | String | PropertyType
O | Variable | InitialOperationTime | Identification/InitialOperationTime | DateTime | PropertyType
O | Variable | ManufacturerUri | Identification/ManufacturerUri | String | PropertyType
O | Variable | MonthOfConstruction | Identification/MonthOfConstruction | Byte | PropertyType
O | Object | SoftwareIdentification | Identification/SoftwareIdentification |  | BaseObjectType
DMG specific | Variable | SoftwareRevision | Identification/SoftwareIdentification/MDC/SoftwareRevision | String | PropertyType
O | Object | SoftwareItem | Identification/SoftwareIdentification/SoftwareItem |  | SoftwareIdentificationType
O | Variable | Identifier | Identification/SoftwareIdentification/SoftwareItem/Identifier | String | PropertyType
O | Variable | SoftwareRevision | Identification/SoftwareIdentification/SoftwareItem/SoftwareRevision | String | PropertyType
O | Variable | UIElement | Identification/UIElement | BaseDataType | UIElementType
M | Object | Monitoring | Monitoring |  | MonitoringType
M | Object | MachineTool | Monitoring/MachineTool |  | MachineOperationMonitoringType
O | Variable | FeedOverride | Monitoring/MachineTool/FeedOverride | Double | AnalogUnitRangeType
O | Variable | InstrumentRange | Monitoring/MachineTool/FeedOverride/InstrumentRange | Range | PropertyType
O | Variable | ValuePrecision | Monitoring/MachineTool/FeedOverride/ValuePrecision | Double | PropertyType
O | Variable | IsWarmUp | Monitoring/MachineTool/IsWarmUp | Boolean | BaseDataVariableType
O | Object | MachineryItemState | Monitoring/MachineTool/MachineryItemState |  | MachineryItemState_StateMachineType
O | Variable | AvailableStates | Monitoring/MachineTool/MachineryItemState/AvailableStates | NodeId | BaseDataVariableType
O | Variable | AvailableTransitions | Monitoring/MachineTool/MachineryItemState/AvailableTransitions | NodeId | BaseDataVariableType
O | Variable | CurrentState | Monitoring/MachineTool/MachineryItemState/CurrentState | LocalizedText | FiniteStateVariableType
O | Variable | EffectiveDisplayName | Monitoring/MachineTool/MachineryItemState/CurrentState/EffectiveDisplayName | LocalizedText | PropertyType
O | Variable | Id | Monitoring/MachineTool/MachineryItemState/CurrentState/Id | NodeId | PropertyType
O | Variable | Name | Monitoring/MachineTool/MachineryItemState/CurrentState/Name | QualifiedName | PropertyType
O | Variable | Number | Monitoring/MachineTool/MachineryItemState/CurrentState/Number | UInt32 | PropertyType
O | Variable | LastTransition | Monitoring/MachineTool/MachineryItemState/LastTransition | LocalizedText | FiniteTransitionVariableType
O | Variable | EffectiveTransitionTime | Monitoring/MachineTool/MachineryItemState/LastTransition/EffectiveTransitionTime | UtcTime | PropertyType
M-D | Variable | Id | Monitoring/MachineTool/MachineryItemState/LastTransition/Id | NodeId | PropertyType
O | Variable | Name | Monitoring/MachineTool/MachineryItemState/LastTransition/Name | QualifiedName | PropertyType
O | Variable | Number | Monitoring/MachineTool/MachineryItemState/LastTransition/Number | UInt32 | PropertyType
O | Variable | TransitionTime | Monitoring/MachineTool/MachineryItemState/LastTransition/TransitionTime | UtcTime | PropertyType
O | Object | MachineryItemState | Monitoring/MachineTool/MachineryOperationMode |  | MachineOperationModeStateMachineType
O | Variable | AvailableStates | Monitoring/MachineTool/MachineryOperationMode/AvailableStates | NodeId | BaseDataVariableType
O | Variable | AvailableTransitions | Monitoring/MachineTool/MachineryOperationMode/AvailableTransitions | NodeId | BaseDataVariableType
O | Variable | CurrentState | Monitoring/MachineTool/MachineryOperationMode/CurrentState | LocalizedText | FiniteStateVariableType
O | Variable | EffectiveDisplayName | Monitoring/MachineTool/MachineryOperationMode/CurrentState/EffectiveDisplayName | LocalizedText | PropertyType
O | Variable | Id | Monitoring/MachineTool/MachineryOperationMode/CurrentState/Id | NodeId | PropertyType
O | Variable | Name | Monitoring/MachineTool/MachineryOperationMode/CurrentState/Name | QualifiedName | PropertyType
O | Variable | Number | Monitoring/MachineTool/MachineryOperationMode/CurrentState/Number | UInt32 | PropertyType
O | Variable | LastTransition | Monitoring/MachineTool/MachineryOperationMode/LastTransition | LocalizedText | FiniteTransitionVariableType
O | Variable | EffectiveTransitionTime | Monitoring/MachineTool/MachineryOperationMode/LastTransition/EffectiveTransitionTime | UtcTime | PropertyType
M-D | Variable | Id | Monitoring/MachineTool/MachineryOperationMode/LastTransition/Id | NodeId | PropertyType
O | Variable | Name | Monitoring/MachineTool/MachineryOperationMode/LastTransition/Name | QualifiedName | PropertyType
O | Variable | Number | Monitoring/MachineTool/MachineryOperationMode/LastTransition/Number | UInt32 | PropertyType
O | Variable | TransitionTime | Monitoring/MachineTool/MachineryOperationMode/LastTransition/TransitionTime | UtcTime | PropertyType
O | Variable | AvailableStates | Monitoring/MachineTool/MachineryOperationMode/MaintenanceMode/AvailableStates | NodeId | BaseDataVariableType
O | Variable | AvailableTransitions | Monitoring/MachineTool/MachineryOperationMode/MaintenanceMode/AvailableTransitions | NodeId | BaseDataVariableType
O | Variable | CurrentState | Monitoring/MachineTool/MachineryOperationMode/MaintenanceMode/CurrentState | LocalizedText | FiniteStateVariableType
O | Variable | EffectiveDisplayName | Monitoring/MachineTool/MachineryOperationMode/MaintenanceMode/CurrentState/EffectiveDisplayName | LocalizedText | PropertyType
O | Variable | Id | Monitoring/MachineTool/MachineryOperationMode/MaintenanceMode/CurrentState/Id | NodeId | PropertyType
O | Variable | Name | Monitoring/MachineTool/MachineryOperationMode/MaintenanceMode/CurrentState/Name | QualifiedName | PropertyType
O | Variable | Number | Monitoring/MachineTool/MachineryOperationMode/MaintenanceMode/CurrentState/Number | UInt32 | PropertyType
O | Variable | LastTransition | Monitoring/MachineTool/MachineryOperationMode/MaintenanceMode/LastTransition | LocalizedText | FiniteTransitionVariableType
O | Variable | EffectiveTransitionTime | Monitoring/MachineTool/MachineryOperationMode/MaintenanceMode/LastTransition/EffectiveTransitionTime | UtcTime | PropertyType
M-D | Variable | Id | Monitoring/MachineTool/MachineryOperationMode/MaintenanceMode/LastTransition/Id | NodeId | PropertyType
O | Variable | Name | Monitoring/MachineTool/MachineryOperationMode/MaintenanceMode/LastTransition/Name | QualifiedName | PropertyType
O | Variable | Number | Monitoring/MachineTool/MachineryOperationMode/MaintenanceMode/LastTransition/Number | UInt32 | PropertyType
O | Variable | TransitionTime | Monitoring/MachineTool/MachineryOperationMode/MaintenanceMode/LastTransition/TransitionTime | UtcTime | PropertyType
O | Object | MaintenanceMode | Monitoring/MachineTool/MachineryOperationMode/MaintenanceMode/MaintenanceMode |  | MaintenanceModeStateMachineType
O | Object | Obligation | Monitoring/MachineTool/Obligation |  | ObligationType
M-D | Variable | EndUserObligated | Monitoring/MachineTool/Obligation/EndUserObligated | Boolean | BaseDataVariableType
M-D | Variable | MachineBuilderObligated | Monitoring/MachineTool/Obligation/MachineBuilderObligated | Boolean | BaseDataVariableType
O | Object | OperationCounters | Monitoring/MachineTool/OperationCounters |  | MachineryOperationCounterType
O | Variable | OperationCycleCounter | Monitoring/MachineTool/OperationCounters/OperationCycleCounter | UInteger | PropertyType
O | Variable | OperationDuration | Monitoring/MachineTool/OperationCounters/OperationDuration | Duration | PropertyType
O | Variable | PartsProducedInLifetime | Monitoring/MachineTool/OperationCounters/PartsProducedInLifetime | UInt64 | BaseDataVariableType
M-D | Variable | PowerOnDuration | Monitoring/MachineTool/OperationCounters/PowerOnDuration | Duration | PropertyType
O | Variable | UIElement | Monitoring/MachineTool/OperationCounters/UIElement | BaseDataType | UIElementType
O | Object | Stacklight | Monitoring/Stacklight |  | BasicStacklightType
O | Variable | NodeVersion | Monitoring/Stacklight/NodeVersion | String | PropertyType
M PH | Object | OrderedObject | Monitoring/Stacklight/OrderedObject
M-D | Variable | NumberList | Monitoring/Stacklight/OrderedObject/NumberList | UInteger | PropertyType
M-D | Variable | SignalColor | Monitoring/Stacklight/OrderedObject/SignalColor |  | BaseDataVariableType
M-D | Variable | SignalMode | Monitoring/Stacklight/OrderedObject/SignalMode | SignalModeLight | BaseDataVariableType
M-D | Variable | SignalOn | Monitoring/Stacklight/OrderedObject/SignalOn | Boolean | PropertyType
O | Object | StackLevel | Monitoring/Stacklight/StackLevel |  | StackLevelType
M-D | Variable | DisplayMode | Monitoring/Stacklight/StackLevel/DisplayMode | LevelDisplayMode | BaseDataVariableType
M-D | Variable | LevelPercent | Monitoring/Stacklight/StackLevel/LevelPercent | Float | AnalogItemType
O | Variable | Definition | Monitoring/Stacklight/StackLevel/LevelPercent/Definition | String | PropertyType
O | Variable | EngineeringUnits | Monitoring/Stacklight/StackLevel/LevelPercent/EngineeringUnits | EUinformation | PropertyType
M-D | Variable | EuRange | Monitoring/Stacklight/StackLevel/LevelPercent/EuRange | Range | PropertyType
O | Variable | InstrumentRange | Monitoring/Stacklight/StackLevel/LevelPercent/InstrumentRange | Range | PropertyType
O | Variable | ValuePrecision | Monitoring/Stacklight/StackLevel/LevelPercent/ValuePrecision | Double | PropertyType
M-D | Variable | StacklightMode | Monitoring/Stacklight/StacklightMode | StacklightOperationMode | PropertyType
O | Object | StackRunning | Monitoring/Stacklight/StackRunning | Boolean | StackRunningType
M | Object | Notification | Notification |  | NotificationType
O | Object | Messages | Notification/Messages |  | MessagesType
O | Object | Prognoses | Notification/Prognoses |  | PrognosisListType
O | Variable | NodeVersion | Notification/Prognoses/NodeVersion | String | PropertyType
M | Object | Production | Production |  | ProductionType
M | Object | ActiveProgram | Production/ActiveProgram |  | ProductionActiveProgramType
DMG specific | Variable | CurrentRunTime | Production/ActiveProgram/CurrentRunTime | UInt32 | BaseDataVariableType
O | Variable | JobNodeId | Production/ActiveProgram/JobNodeId | NodeId | BaseDataVariableType
DMG specific | Variable | ProgramPath | Production/ActiveProgram/ProgramPath | String | BaseDataVariableType
M | Object | State | Production/ActiveProgram/State
O | Variable | AvailableStates | Production/ActiveProgram/State/AvailableStates | NodeId | BaseDataVariableType
O | Variable | AvailableTransitions | Production/ActiveProgram/State/AvailableTransitions | NodeId | BaseDataVariableType
O | Variable | EffectiveDisplayName | Production/ActiveProgram/State/CurrentState/EffectiveDisplayName | LocalizedText | PropertyType
O | Variable | Name | Production/ActiveProgram/State/CurrentState/Name | QualifiedName | PropertyType | Number
O | Variable | LastTransition | Production/ActiveProgram/State/LastTransition | LocalizedText | FiniteTransitionVariableType
O | Variable | EffectiveTransitionTime | Production/ActiveProgram/State/LastTransition/EffectiveTransitionTime | UtcTime | PropertyType
O | Variable | Id | Production/ActiveProgram/State/LastTransition/Id | NodeId | PropertyType
O | Variable | Name | Production/ActiveProgram/State/LastTransition/Name | QualifiedName | PropertyType
O | Variable | Number | Production/ActiveProgram/State/LastTransition/Number | UInt32 | PropertyType
O | Variable | TransitionTime | Production/ActiveProgram/State/LastTransition/TransitionTime | UtcTime | PropertyType
O | Variable | PartsProducedInLifetime | Production/PartsProducedInLifetime | UInt32 | BaseDataVariableType
O | Object | ProductionPlan | Production/ProductionPlan |  | ProductionJobListType
O | Variable | NodeVersion | Production/ProductionPlan | String | PropertyType
O | Object | Statistics | Production/Statistics
N/A

## Modelling Rules
Modelling Rule Legend
M | Mandatory
O | Optional
M-D | Mandatory depending - applies if the superior node is optional but its child is mandatory
DMG specific | Modelling that was observed on a reference DMG machine at the IFW
New | Newly added node based on MTC data