## Mapping
MachineToolType | [5 empty] | MTC DMG |  |  |  |  | MTC Mazak
Modelling Rule | Node Class | BrowseName | OPC Path | Data Type | Type Definition | MTC Name DMG | MTC Path DMG | subType DMG | MTC Data Type DMG | Comment DMG | MTC Name Mazak | MTC Path Mazak | subType Mazak | MTC Data Type Mazak | Comment Mazak
M | Object | Equipment | Equipment |  | EquipmentType
O | Object | Tools | Equipment/Tools |  | ToolListType
O | Variable | NodeVersion | Equipment/Tools/NodeVersion | String | PropertyType
M | Object | Identification | Identification |  | MachineToolIdentificationType
M | Variable | SerialNumber | Identification/SerialNumber | String | PropertyType | MachineSn | Controller/Controller/MachineSn |  | String
M | Variable | Manufacturer | Identification/Manufacturer | LocalizedText | PropertyType
M | Variable | ProductInstanceUri | Identification/ProductInstanceUri | String | PropertyType
O | Variable | AssetId | Identification/AssetId | String | PropertyType | uuid | <DeviceStream>/uuid |  | String |  | uuid | <DeviceStream>/uuid |  | String | 2 devices: "Agent" and Machine
O | Variable | ComponentName | Identification/ComponentName | LocalizedText | PropertyType
O | Variable | DeviceClass | Identification/DeviceClass | String | PropertyType
O | Variable | HardwareRevision | Identification/HardwareRevision | String | PropertyType
O | Variable | InitialOperationTime | Identification/InitialOperationTime | DateTime | PropertyType
O | Variable | Location | Identification/Location | String | PropertyType
O | Variable | ManufacturerUri | Identification/ManufacturerUri | String | PropertyType
O | Variable | Model | Identification/Model | LocalizedText | PropertyType | Name | <DeviceStream>/name |  | String |  | Name | <DeviceStream>/name |  | String | 2 devices: "Agent" and Machine
O | Variable | MonthOfConstruction | Identification/MonthOfConstruction | Byte | PropertyType
O | Variable | ProductCode | Identification/ProductCode | String | PropertyType
O | Object | SoftwareIdentification | Identification/SoftwareIdentification |  | BaseObjectType
O | Object | SoftwareItem | Identification/SoftwareIdentification/SoftwareItem |  | SoftwareIdentificationType
O | Variable | Identifier | Identification/SoftwareIdentification/SoftwareItem/Identifier | String | PropertyType | [5 empty] | Application | Device/{Machine}/Application | N/A | String | e.g. "MAZATROL"
O | Variable | SoftwareRevision | Identification/SoftwareIdentification/SoftwareItem/SoftwareRevision | String | PropertyType | [5 empty] | Application | Device/{Machine}/Application | VERSION | String
O | Variable | SoftwareRevision | Identification/SoftwareRevision | String | PropertyType
O | Variable | UIElement | Identification/UIElement | BaseDataType | UIElementType
O | Variable | YearOfConstruction | Identification/YearOfConstruction | UInt16 | PropertyType
M | Object | Monitoring | Monitoring |  | MonitoringType
M | Object | MachineTool | Monitoring/MachineTool |  | MachineOperationMonitoringType
O | Variable | FeedOverride | Monitoring/MachineTool/FeedOverride | Double | AnalogUnitRangeType
O | Variable | Definition | Monitoring/MachineTool/FeedOverride/Definition | String | PropertyType
O | Variable | EngineeringUnits | Monitoring/MachineTool/FeedOverride/EngineeringUnits | EUinformation | PropertyType
M-D | Variable | EuRange | Monitoring/MachineTool/FeedOverride/EuRange | Range | PropertyType
O | Variable | InstrumentRange | Monitoring/MachineTool/FeedOverride/InstrumentRange | Range | PropertyType
O | Variable | ValuePrecision | Monitoring/MachineTool/FeedOverride/ValuePrecision | Double | PropertyType
O | Variable | IsWarmUp | Monitoring/MachineTool/IsWarmUp | Boolean | BaseDataVariableType
O | Object | MachineryItemState | Monitoring/MachineTool/MachineryItemState |  | MachineryItemState_StateMachineType
O | Variable | AvailableStates | Monitoring/MachineTool/MachineryItemState/AvailableStates | NodeId | BaseDataVariableType
O | Variable | AvailableTransitions | Monitoring/MachineTool/MachineryItemState/AvailableTransitions | NodeId | BaseDataVariableType
O | Variable | CurrentState | Monitoring/MachineTool/MachineryItemState/CurrentState | LocalizedText | FiniteStateVariableType
O | Variable | EffectiveDisplayName | Monitoring/MachineTool/MachineryItemState/CurrentState/EffectiveDisplayName | LocalizedText | PropertyType
O | Variable | Id | Monitoring/MachineTool/MachineryItemState/CurrentState/Id | NodeId | PropertyType
O | Variable | Name | Monitoring/MachineTool/MachineryItemState/CurrentState/Name | QualifiedName | PropertyType
O | Variable | Number | Monitoring/MachineTool/MachineryItemState/CurrentState/Number | UInt32 | PropertyType
O | Variable | LastTransition | Monitoring/MachineTool/MachineryItemState/LastTransition | LocalizedText | FiniteTransitionVariableType
O | Variable | EffectiveTransitionTime | Monitoring/MachineTool/MachineryItemState/LastTransition/EffectiveTransitionTime | UtcTime | PropertyType
M-D | Variable | Id | Monitoring/MachineTool/MachineryItemState/LastTransition/Id | NodeId | PropertyType
O | Variable | Name | Monitoring/MachineTool/MachineryItemState/LastTransition/Name | QualifiedName | PropertyType
O | Variable | Number | Monitoring/MachineTool/MachineryItemState/LastTransition/Number | UInt32 | PropertyType
O | Variable | TransitionTime | Monitoring/MachineTool/MachineryItemState/LastTransition/TransitionTime | UtcTime | PropertyType
O | Object | MachineryItemState | Monitoring/MachineTool/MachineryOperationMode |  | MachineOperationModeStateMachineType
O | Variable | AvailableStates | Monitoring/MachineTool/MachineryOperationMode/AvailableStates | NodeId | BaseDataVariableType
O | Variable | AvailableTransitions | Monitoring/MachineTool/MachineryOperationMode/AvailableTransitions | NodeId | BaseDataVariableType
O | Variable | CurrentState | Monitoring/MachineTool/MachineryOperationMode/CurrentState | LocalizedText | FiniteStateVariableType
O | Variable | EffectiveDisplayName | Monitoring/MachineTool/MachineryOperationMode/CurrentState/EffectiveDisplayName | LocalizedText | PropertyType
O | Variable | Id | Monitoring/MachineTool/MachineryOperationMode/CurrentState/Id | NodeId | PropertyType
O | Variable | Name | Monitoring/MachineTool/MachineryOperationMode/CurrentState/Name | QualifiedName | PropertyType
O | Variable | Number | Monitoring/MachineTool/MachineryOperationMode/CurrentState/Number | UInt32 | PropertyType
O | Variable | LastTransition | Monitoring/MachineTool/MachineryOperationMode/LastTransition | LocalizedText | FiniteTransitionVariableType
O | Variable | EffectiveTransitionTime | Monitoring/MachineTool/MachineryOperationMode/LastTransition/EffectiveTransitionTime | UtcTime | PropertyType
M-D | Variable | Id | Monitoring/MachineTool/MachineryOperationMode/LastTransition/Id | NodeId | PropertyType
O | Variable | Name | Monitoring/MachineTool/MachineryOperationMode/LastTransition/Name | QualifiedName | PropertyType
O | Variable | Number | Monitoring/MachineTool/MachineryOperationMode/LastTransition/Number | UInt32 | PropertyType
O | Variable | TransitionTime | Monitoring/MachineTool/MachineryOperationMode/LastTransition/TransitionTime | UtcTime | PropertyType
O | Object | MaintenanceMode | Monitoring/MachineTool/MachineryOperationMode/MaintenanceMode/MaintenanceMode |  | MaintenanceModeStateMachineType
O | Variable | AvailableStates | Monitoring/MachineTool/MachineryOperationMode/MaintenanceMode/AvailableStates | NodeId | BaseDataVariableType
O | Variable | AvailableTransitions | Monitoring/MachineTool/MachineryOperationMode/MaintenanceMode/AvailableTransitions | NodeId | BaseDataVariableType
O | Variable | CurrentState | Monitoring/MachineTool/MachineryOperationMode/MaintenanceMode/CurrentState | LocalizedText | FiniteStateVariableType
O | Variable | EffectiveDisplayName | Monitoring/MachineTool/MachineryOperationMode/MaintenanceMode/CurrentState/EffectiveDisplayName | LocalizedText | PropertyType
O | Variable | Id | Monitoring/MachineTool/MachineryOperationMode/MaintenanceMode/CurrentState/Id | NodeId | PropertyType
O | Variable | Name | Monitoring/MachineTool/MachineryOperationMode/MaintenanceMode/CurrentState/Name | QualifiedName | PropertyType
O | Variable | Number | Monitoring/MachineTool/MachineryOperationMode/MaintenanceMode/CurrentState/Number | UInt32 | PropertyType
O | Variable | LastTransition | Monitoring/MachineTool/MachineryOperationMode/MaintenanceMode/LastTransition | LocalizedText | FiniteTransitionVariableType
O | Variable | EffectiveTransitionTime | Monitoring/MachineTool/MachineryOperationMode/MaintenanceMode/LastTransition/EffectiveTransitionTime | UtcTime | PropertyType
M-D | Variable | Id | Monitoring/MachineTool/MachineryOperationMode/MaintenanceMode/LastTransition/Id | NodeId | PropertyType
O | Variable | Name | Monitoring/MachineTool/MachineryOperationMode/MaintenanceMode/LastTransition/Name | QualifiedName | PropertyType
O | Variable | Number | Monitoring/MachineTool/MachineryOperationMode/MaintenanceMode/LastTransition/Number | UInt32 | PropertyType
O | Variable | TransitionTime | Monitoring/MachineTool/MachineryOperationMode/MaintenanceMode/LastTransition/TransitionTime | UtcTime | PropertyType
O | Object | Obligation | Monitoring/MachineTool/Obligation |  | ObligationType
M-D | Variable | EndUserObligated | Monitoring/MachineTool/Obligation/EndUserObligated | Boolean | BaseDataVariableType
M-D | Variable | MachineBuilderObligated | Monitoring/MachineTool/Obligation/MachineBuilderObligated | Boolean | BaseDataVariableType
O | Object | OperationCounters | Monitoring/MachineTool/OperationCounters |  | MachineryOperationCounterType
O | Variable | OperationCycleCounter | Monitoring/MachineTool/OperationCounters/OperationCycleCounter | UInteger | PropertyType
O | Variable | OperationDuration | Monitoring/MachineTool/OperationCounters/OperationDuration | Duration | PropertyType | OperationTime | Controller/Controller/OperationTime |  | Float | in seconds
O | Variable | PartsProducedInLifetime | Monitoring/MachineTool/OperationCounters/PartsProducedInLifetime | UInt64 | BaseDataVariableType
M-D | Variable | PowerOnDuration | Monitoring/MachineTool/OperationCounters/PowerOnDuration | Duration | PropertyType
O | Variable | UIElement | Monitoring/MachineTool/OperationCounters/UIElement | BaseDataType | UIElementType
M | Variable | OperationMode | Monitoring/MachineTool/OperationMode | MachineOperationMode | BaseDataVariableType
O | Variable | PowerOnDuration | Monitoring/MachineTool/PowerOnDuration | UInt32 | BaseDataVariableType | PowerOnTime | Controller/Controller/PowerOnTime |  | Float | in seconds
O | Object | Stacklight | Monitoring/Stacklight |  | BasicStacklightType
O | Variable | NodeVersion | Monitoring/Stacklight/NodeVersion | String | PropertyType
M PH | Object | OrderedObject | Monitoring/Stacklight/OrderedObject
M-D | Variable | NumberList | Monitoring/Stacklight/OrderedObject/NumberList | UInteger | PropertyType
M-D | Variable | SignalColor | Monitoring/Stacklight/OrderedObject/SignalColor |  | BaseDataVariableType |  | Controller/Controller/LightState{Color] |  |  | Blue, Green, Yellow, Red. Extracted from variable
M-D | Variable | SignalMode | Monitoring/Stacklight/OrderedObject/SignalMode | SignalModeLight | BaseDataVariableType
M-D | Variable | SignalOn | Monitoring/Stacklight/OrderedObject/SignalOn | Boolean | PropertyType | LightState{Color} | Controller/Controller/LightState{Color] |  | String | OFF/ON
O | Object | StackLevel | Monitoring/Stacklight/StackLevel |  | StackLevelType
M-D | Variable | DisplayMode | Monitoring/Stacklight/StackLevel/DisplayMode | LevelDisplayMode | BaseDataVariableType
M-D | Variable | LevelPercent | Monitoring/Stacklight/StackLevel/LevelPercent | Float | AnalogItemType
O | Variable | Definition | Monitoring/Stacklight/StackLevel/LevelPercent/Definition | String | PropertyType
O | Variable | EngineeringUnits | Monitoring/Stacklight/StackLevel/LevelPercent/EngineeringUnits | EUinformation | PropertyType
M-D | Variable | EuRange | Monitoring/Stacklight/StackLevel/LevelPercent/EuRange | Range | PropertyType
O | Variable | InstrumentRange | Monitoring/Stacklight/StackLevel/LevelPercent/InstrumentRange | Range | PropertyType
O | Variable | ValuePrecision | Monitoring/Stacklight/StackLevel/LevelPercent/ValuePrecision | Double | PropertyType
M-D | Variable | StacklightMode | Monitoring/Stacklight/StacklightMode | StacklightOperationMode | PropertyType
O | Object | StackRunning | Monitoring/Stacklight/StackRunning | Boolean | StackRunningType
M | Object | Notification | Notification |  | NotificationType
O | Object | Messages | Notification/Messages |  | MessagesType
O | Object | Prognoses | Notification/Prognoses |  | PrognosisListType
O | Variable | NodeVersion | Notification/Prognoses/NodeVersion | String | PropertyType
M | Object | Production | Production |  | ProductionType
M | Object | ActiveProgram | Production/ActiveProgram |  | ProductionActiveProgramType
M | Variable | Name | Production/ActiveProgram/Name | String | PropertyType
M | Variable | NumberInList | Production/ActiveProgram/NumberInList | UInt16 | PropertyType
O | Variable | JobIdentifier | Production/ActiveProgram/JobIdentifier | String | BaseDataVariableType | Program | Path/Path_1/Program |  | String |  | Program | Path/path/Program | MAIN | String
O | Variable | JobNodeId | Production/ActiveProgram/JobNodeId | NodeId | BaseDataVariableType
M | Object | State | Production/ActiveProgram/State
O | Variable | AvailableStates | Production/ActiveProgram/State/AvailableStates | NodeId | BaseDataVariableType
O | Variable | AvailableTransitions | Production/ActiveProgram/State/AvailableTransitions | NodeId | BaseDataVariableType
M | Variable | CurrentState | Production/ActiveProgram/State/CurrentState | LocalizedText | FiniteStateVariableType | [5 empty] | Execution | Path/path/Execution |  |  | e.g. "ACTIVE","READY","STOPPED"
M | Variable | Id | Production/ActiveProgram/State/CurrentState/Id | NodeId | PropertyType
M | Variable | Number | Production/ActiveProgram/State/CurrentState/Number | UInt32 | PropertyType
O | Variable | EffectiveDisplayName | Production/ActiveProgram/State/CurrentState/EffectiveDisplayName | LocalizedText | PropertyType
O | Variable | Name | Production/ActiveProgram/State/CurrentState/Name | QualifiedName | PropertyType
O | Variable | LastTransition | Production/ActiveProgram/State/LastTransition | LocalizedText | FiniteTransitionVariableType
O | Variable | EffectiveTransitionTime | Production/ActiveProgram/State/LastTransition/EffectiveTransitionTime | UtcTime | PropertyType
O | Variable | Id | Production/ActiveProgram/State/LastTransition/Id | NodeId | PropertyType
O | Variable | Name | Production/ActiveProgram/State/LastTransition/Name | QualifiedName | PropertyType
O | Variable | Number | Production/ActiveProgram/State/LastTransition/Number | UInt32 | PropertyType
O | Variable | TransitionTime | Production/ActiveProgram/State/LastTransition/TransitionTime | UtcTime | PropertyType
O | Object | ProductionPlan | Production/ProductionPlan |  | ProductionJobListType
O | Variable | NodeVersion | Production/ProductionPlan | String | PropertyType
O | Object | Statistics | Production/Statistics
O | Variable | PartsProducedInLifetime | Production/PartsProducedInLifetime | UInt32 | BaseDataVariableType
DMG specific | Variable | CurrentRunTime | Production/ActiveProgram/CurrentRunTime | UInt32 | BaseDataVariableType | CurrentRunTime | Controller/Controller/CurrentRunTime
DMG specific | Variable | DesiredParts | Production/ActiveProgram/DesiredParts | UInt32 | BaseDataVariableType | PartCount | Path/Path_1/PartCount | TARGET |  |  | PartCount | Path/path/PartCount | TARGET | Float
DMG specific | Variable | ProgramPath | Production/ActiveProgram/ProgramPath | String | BaseDataVariableType
DMG specific | Variable | PartCounter | Production/ActiveProgram/PartCounter | UInt32 | BaseDataVariableType | PartCount | Path/Path_1/PartCount | ALL | Float |  | PartCount | Path/path/PartCount | ALL | Float
DMG specific | Variable | EmergencyStopTriggered | Notification/EmergencyStopTriggered | Boolean | BaseDataVariableType | EmergencyStop | Device/{Machine}/EmergencyStop |  | String | e.g. "ARMED" | EmergencyStop | Controller/controller/EmergencyStop |  | String | "ARMED"/"TRIGGERED"
N/A | [6 empty] | Controller/Controller/NumberOfActiveAlarms |  | Float
DMG specific | Variable | ChannelMode | Monitoring/Channel_1/ChannelMode | Int32 | BaseDataVariableType | ControllerMode | Path/Path_1/ControllerMode |  | String |  | ControllerMode | Path/path/ControllerMode |  | String | e.g. "AUTOMATIC"
DMG specific | Variable | FeedOverride | Monitoring/Channel_1/FeedOverride | Double | BaseDataVariableType | PathFeedrateOverride | Path/Path_1/PathFeedrateOverride | Jog, Rapid | Float |  | PathFeedrateOverride | Path/path/PathFeedrateOverride | PROGRAMMED, RAPID | Float
DMG specific | Variable | SoftwareRevision | Identification/SoftwareIdentification/MDC/SoftwareRevision | String | PropertyType | VendorServerInfo | Controller/Controller/VendorServerInfo |  | String
N/A | [5 empty] | Availability | Device/{Machine}/Availability |  | String | e.g. "AVAILABLE" | Availability | Device/{Machine}/Availability |  | String | e.g. "AVAILABLE"
DMG specific | Variable | ControlIdentifier1 | Monitoring/Channel_1/ActiveTool/ControlIdentifier1 | UInt32 | BaseDataVariableType | ToolNumber | Path/Path_1/ToolNumber |  | Float |  | ToolNumber | Path/path/ToolNumber |  | Float
N/A | [10 empty] | Angle | Rotary/{Axis}/Angle |  | String
N/A | [10 empty] | AngularVelocity | Rotary/{Axis}/AngularVelocity |  | String
N/A | [10 empty] | Load | Rotary/{Axis}/Load |  | String
N/A | [10 empty] | RotaryVelocity | Rotary/{Axis}/RotaryVelocity |  | Float
N/A | [10 empty] | Temperature | Rotary/{Axis}/Temperature |  | Float
N/A | [10 empty] | AxisState | Rotary/{Axis}/AxisState |  | String
N/A | [10 empty] | RotaryMode | Rotary/{Axis}/RotaryMode |  | String
N/A | [10 empty] | Position | Linear/{Axis}/Position |  | String
N/A | [10 empty] | AxisFeedrate | Linear/{Axis}/AxisFeedrate |  | Float
N/A | [10 empty] | Load | Linear/{Axis}/Load |  | Float
N/A | [10 empty] | Position | Linear/{Axis}/Position |  | String
N/A | [10 empty] | Temperature | Linear/{Axis}/Temperature |  | Float
N/A | [10 empty] | AxisState | Linear/{Axis}/AxisState |  | String
N/A | [10 empty] | DoorState | Door/door/DoorState |  | String | e.g. "CLOSED"
N/A | [10 empty] | CuttingSpeed | Path/path/CuttingSpeed |  | String
N/A | [10 empty] | Orientation | Path/path/Orientation |  | String | e.g. "0 270 0"
N/A | [10 empty] | PathPosition | Path/path/PathPosition |  | String | e.g. "-92.8 -5.76085 3.07"
N/A | [10 empty] | ProcessTimer | Path/path/ProcessTimer |  | Float
N/A | [10 empty] | Concentration | Coolant/coolant/Concentration |  | String
N/A | [10 empty] | Temperature | Coolant/coolant/Temperature |  | String
O | Variable | DryRun | ChannelModifierType - DryRun | Boolean | BaseDataVariableType | [5 empty] | ControllerModeOverride | Path/path/ControllerModeOverride | DRY_RUN | String
N/A | [10 empty] | ControllerModeOverride | Path/path/ControllerModeOverride | MACHINE_AXIS_LOCK | String
N/A | [10 empty] | ControllerModeOverride | Path/path/ControllerModeOverride | SINGLE_BLOCK | String
N/A | [10 empty] | Rotation | Path/path/Rotation |  | String | e.g. "0 -0.1806 0"
N/A | [10 empty] | Translation | Path/path/Translation |  | String | e.g. "-112.546 -475.1342 -1085.039"
N/A | [10 empty] | WorkOffset | Path/path/WorkOffset |  | String | e.g. "G54.1P173"
N/A | [10 empty] | User | Personnel/personnel/User |  | String
N/A | [10 empty] | Material | Stock/stock/Material |  | String
N/A | [10 empty] | Temperature | Environmental/environmental/Temperature |  | String
N/A | [10 empty] | PalletId | Controller/controller/PalletId |  | Float
N/A | [10 empty] | OperatingSystem | Device/{Machine}/OperatingSystem | N/A | String | e.g. "WINDOWS"
N/A | [10 empty] | OperatingSystem | Device/{Machine}/OperatingSystem | VERSION | String
N/A | [10 empty] | OperatingSystem | Device/{Machine}/OperatingSystem | MANUFACTURER | String | e.g. "MICROSOFT"
N/A | [10 empty] | Application | Device/{Machine}/Application | MANUFACTURER | String | e.g. "MAZAK-MITSUBISHI"

## MTC Mazak
Data Paths | subType | Value | Data Type
Adapter/HCN001/AssetUpdateRate | N/A | 0 | Float
Adapter/HCN001/ObservationUpdateRate | N/A | 5 | Float
Adapter/HCN001/AdapterSoftwareVersion | N/A | 2.0.1.3 | String
Adapter/HCN001/ConnectionStatus | N/A | ESTABLISHED | String
Adapter/HCN001/MTConnectVersion | N/A | 2.0 | Float
Agent/Agent/AssetChanged | N/A | UNAVAILABLE | String
Agent/Agent/AssetCountDataSet | N/A | UNAVAILABLE | String
Agent/Agent/AssetRemoved | N/A | UNAVAILABLE | String
Agent/Agent/Availability | N/A | AVAILABLE | String
Agent/Agent/DeviceAdded | N/A | 5fd88408-7811-3c6b-5400-11f4026b6890 | String
Agent/Agent/DeviceChanged | N/A | UNAVAILABLE | String
Agent/Agent/DeviceRemoved | N/A | 00000000-0000-0000-0000-000000000000 | String
Axes/base/Normal | N/A | N/A | String
Axes/base/Normal | N/A | N/A | String
Rotary/B/Angle | ACTUAL | UNAVAILABLE | Float
Rotary/B/AngularVelocity | N/A | 0 | Float
Rotary/B/Load | N/A | 0 | Float
Rotary/B/Angle | ACTUAL | UNAVAILABLE | Float
Rotary/B/RotaryMode | N/A | UNAVAILABLE | String
Rotary/B/AxisState | N/A | STOPPED | String
Rotary/B/Normal | N/A | N/A | String
Rotary/C/Angle | ACTUAL | UNAVAILABLE | String
Rotary/C/AngularVelocity | N/A | UNAVAILABLE | String
Rotary/C/Load | N/A | UNAVAILABLE | String
Rotary/C/Angle | ACTUAL | UNAVAILABLE | String
Rotary/C/Load | N/A | 0 | Float
Rotary/C/RotaryVelocity | ACTUAL | 1297 | Float
Rotary/C/Temperature | N/A | 26 | Float
Rotary/C/AxisState | N/A | UNAVAILABLE | String
Rotary/C/RotaryMode | N/A | SPINDLE | String
Rotary/C/Normal | N/A | N/A | String
Rotary/C/Normal | N/A | N/A | String
Rotary/C/Unavailable | N/A | N/A | String
Controller/controller/EmergencyStop | N/A | ARMED | String
Controller/controller/FixtureId | N/A | UNAVAILABLE | String
Controller/controller/MaintenanceListTable | N/A |  | String
Controller/controller/PalletId | N/A | 1 | Float
Controller/controller/WorkOffsetTable | N/A |  | String
Controller/controller/Normal | N/A | N/A | String
Controller/controller/Normal | N/A | N/A | String
Controller/controller/Normal | N/A | N/A | String
Coolant/coolant/Concentration | N/A | UNAVAILABLE | String
Coolant/coolant/Temperature | N/A | UNAVAILABLE | String
Coolant/coolant/Normal | N/A | N/A | String
Device/HCN001/Availability | N/A | AVAILABLE | String
Device/HCN001/AssetChanged | N/A | 14100000553 | Float
Device/HCN001/AssetCountDataSet | N/A |  | String
Device/HCN001/AssetRemoved | N/A | VTC300YH-C0020.EIA | String
Device/HCN001/EquipmentMode | DELAY | OFF | String
Device/HCN001/EquipmentMode | LOADED | ON | String
Device/HCN001/EquipmentMode | OPERATING | ON | String
Device/HCN001/EquipmentMode | POWERED | ON | String
Device/HCN001/EquipmentMode | WORKING | ON | String
Device/HCN001/FunctionalMode | N/A | UNAVAILABLE | String
Device/HCN001/Application | N/A | MAZATROL | String
Device/HCN001/Application | MANUFACTURER | MAZAK-MITSUBISHI | String
Device/HCN001/Application | VERSION | 2012W002-AF | String
Device/HCN001/OperatingSystem | N/A | WINDOWS | String
Device/HCN001/OperatingSystem | MANUFACTURER | MICROSOFT | String
Device/HCN001/OperatingSystem | VERSION | 2666308 | String
Door/door/DoorState | N/A | CLOSED | String
Electric/electric/Normal | N/A | N/A | String
Hydraulic/hydraulic/Normal | N/A | N/A | String
Lubrication/lubrication/Normal | N/A | N/A | String
Path/path/PathFeedrate | ACTUAL | 12966148 | Float
Path/path/CuttingSpeed | ACTUAL | UNAVAILABLE | String
Path/path/Orientation | N/A | 0 270 0 | String
Path/path/PathPosition | N/A | -92.8 -5.76085 3.07 | String
Path/path/ProcessTimer | PROCESS | 2147 | Float
Path/path/PathFeedrateOverride | PROGRAMMED | 100 | Float
Path/path/PathFeedrateOverride | RAPID | 50 | Float
Path/path/PartCount | ALL | 125 | Float
Path/path/PartCount | TARGET | 0 | Float
Path/path/RotaryVelocityOverride | N/A | 100 | Float
Path/path/ToolGroup | N/A | 14054012 | Float
Path/path/ToolNumber | N/A | 8 | Float
Path/path/ActiveAxes | N/A | X Y Z B | String
Path/path/Program | ACTIVE | VTC300C-ATC-B-C0010-OP1 | String
Path/path/ProgramComment | ACTIVE | N/A | String
Path/path/ControllerModeOverride | DRY_RUN | OFF | String
Path/path/ControllerModeOverride | MACHINE_AXIS_LOCK | OFF | String
Path/path/ControllerModeOverride | SINGLE_BLOCK | OFF | String
Path/path/VariableDataSet | N/A |  | String
Path/path/Execution | N/A | ACTIVE | String
Path/path/LineLabel | N/A | 4 | Float
Path/path/LineNumber | INCREMENTAL | 320 | Float
Path/path/ControllerMode | N/A | AUTOMATIC | String
Path/path/ProcessTime | START | UNAVAILABLE | String
Path/path/Program | MAIN | VTC300C-ATC-B-C0010-OP1 | String
Path/path/ProgramComment | MAIN | N/A | String
Path/path/WaitState | N/A | UNAVAILABLE | String
Path/path/WorkOffset | N/A | G54.1P173 | String
Path/path/Rotation | N/A | 0 -0.1806 0 | String
Path/path/Translation | N/A | -112.546 -475.1342 -1085.039 | String
Path/path/Normal | N/A | N/A | String
Path/path/Normal | N/A | N/A | String
Personnel/personnel/User | N/A | UNAVAILABLE | String
Pneumatic/pneumatic/Normal | N/A | N/A | String
Stock/stock/Material | N/A | UNAVAILABLE | String
Environmental/environmental/Temperature | N/A | UNAVAILABLE | String
WorkEnvelope/workenvelope/Unavailable | N/A | N/A | String
Linear/X/Position | ACTUAL | UNAVAILABLE | String
Linear/X/AxisFeedrate | N/A | 0 | Float
Linear/X/Load | N/A | 2 | Float
Linear/X/Position | ACTUAL | UNAVAILABLE | String
Linear/X/Temperature | N/A | 37 | Float
Linear/X/AxisState | N/A | STOPPED | String
Linear/X/Normal | N/A | N/A | String
Linear/Y/Position | ACTUAL | UNAVAILABLE | String
Linear/Y/AxisFeedrate | N/A | 129703794974 | Float
Linear/Y/Load | N/A | 44 | Float
Linear/Y/Position | ACTUAL | UNAVAILABLE | String
Linear/Y/Temperature | N/A | 45 | Float
Linear/Y/AxisState | N/A | TRAVEL | String
Linear/Y/Normal | N/A | N/A | String
Linear/Z/Position | ACTUAL | UNAVAILABLE | String
Linear/Z/AxisFeedrate | N/A | 0 | Float
Linear/Z/Load | N/A | 2 | Float
Linear/Z/Position | ACTUAL | UNAVAILABLE | String
Linear/Z/Temperature | N/A | 37 | Float
Linear/Z/AxisState | N/A | STOPPED | String
Linear/Z/Normal | N/A | N/A | String

## MTC DMG
Data Paths | subType | Value | Data Type
Device/DMG_MORI_15995751904/AssetChanged | N/A | UNAVAILABLE | String
Device/DMG_MORI_15995751904/AssetRemoved | N/A | UNAVAILABLE | String
Device/DMG_MORI_15995751904/EmergencyStop | N/A | ARMED | String
Device/DMG_MORI_15995751904/Availability | N/A | AVAILABLE | String
Device/DMG_MORI_15995751904/Unavailable | N/A | N/A | String
Path/Path_2/PartCount | ALL | UNAVAILABLE | String
Path/Path_2/ControllerMode | N/A | UNAVAILABLE | String
Path/Path_2/Execution | N/A | UNAVAILABLE | String
Path/Path_2/Program | N/A | UNAVAILABLE | String
Path/Path_2/ToolNumber | N/A | UNAVAILABLE | String
Path/Path_2/OperationMode | N/A | UNAVAILABLE | String
Path/Path_2/PathFeedrateOverride | JOG | UNAVAILABLE | String
Path/Path_2/PathFeedrateOverride | RAPID | UNAVAILABLE | String
Path/Path_2/PartCount | ALL | UNAVAILABLE | String
Path/Path_2/PartCount | TARGET | UNAVAILABLE | String
Path/Path_2/Unavailable | N/A | N/A | String
Path/Path_2/Unavailable | N/A | N/A | String
Path/Path_3/PartCount | ALL | UNAVAILABLE | String
Path/Path_3/ControllerMode | N/A | UNAVAILABLE | String
Path/Path_3/Execution | N/A | UNAVAILABLE | String
Path/Path_3/Program | N/A | UNAVAILABLE | String
Path/Path_3/ToolNumber | N/A | UNAVAILABLE | String
Path/Path_3/OperationMode | N/A | UNAVAILABLE | String
Path/Path_3/PathFeedrateOverride | JOG | UNAVAILABLE | String
Path/Path_3/PathFeedrateOverride | RAPID | UNAVAILABLE | String
Path/Path_3/PartCount | ALL | UNAVAILABLE | String
Path/Path_3/PartCount | TARGET | UNAVAILABLE | String
Path/Path_3/Unavailable | N/A | N/A | String
Path/Path_3/Unavailable | N/A | N/A | String
Path/Path_4/PartCount | ALL | UNAVAILABLE | String
Path/Path_4/ControllerMode | N/A | UNAVAILABLE | String
Path/Path_4/Execution | N/A | UNAVAILABLE | String
Path/Path_4/Program | N/A | UNAVAILABLE | String
Path/Path_4/ToolNumber | N/A | UNAVAILABLE | String
Path/Path_4/OperationMode | N/A | UNAVAILABLE | String
Path/Path_4/PathFeedrateOverride | JOG | UNAVAILABLE | String
Path/Path_4/PathFeedrateOverride | RAPID | UNAVAILABLE | String
Path/Path_4/PartCount | ALL | UNAVAILABLE | String
Path/Path_4/PartCount | TARGET | UNAVAILABLE | String
Path/Path_4/Unavailable | N/A | N/A | String
Path/Path_4/Unavailable | N/A | N/A | String
Rotary/C5/SpindleRotating | N/A | UNAVAILABLE | String
Rotary/C5/RotaryVelocityOverride | N/A | 100 | Float
Rotary/C6/SpindleRotating | N/A | UNAVAILABLE | String
Rotary/C6/RotaryVelocityOverride | N/A | UNAVAILABLE | String
Rotary/C7/SpindleRotating | N/A | UNAVAILABLE | String
Rotary/C7/RotaryVelocityOverride | N/A | UNAVAILABLE | String
Controller/Controller/CurrentRunTime | N/A | 16608 | Float
Controller/Controller/OperationTime | N/A | 4708833 | Float
Controller/Controller/PowerOnTime | N/A | 21585471 | Float
Controller/Controller/CuttingTime | N/A | UNAVAILABLE | String
Controller/Controller/NumberOfActiveAlarms | N/A | 0 | Float
Controller/Controller/VendorServerInfo | N/A | 2.14.2 | String
Controller/Controller/LightStateRed | N/A | OFF | String
Controller/Controller/LightStateYellow | N/A | ON | String
Controller/Controller/LightStateGreen | N/A | ON | String
Controller/Controller/LightStateBlue | N/A | ON | String
Controller/Controller/ControlVersionNumber | N/A | UNAVAILABLE | String
Controller/Controller/MtconnectAdapterVersion | N/A | UNAVAILABLE | String
Controller/Controller/MachineSn | N/A | 15995751904 | Float
Path/Path_1/ControllerMode | N/A | MANUAL | String
Path/Path_1/Execution | N/A | READY | String
Path/Path_1/Program | N/A | /_N_MPF_DIR/_N_BECKER_DIR/_N_AUTOBOHR_DIR/_N_AUTOBOHR_20241227_MPF | String
Path/Path_1/ToolNumber | N/A | 0 | Float
Path/Path_1/PathFeedrateOverride | JOG | 0 | Float
Path/Path_1/PathFeedrateOverride | RAPID | 0 | Float
Path/Path_1/PartCount | ALL | 0 | Float
Path/Path_1/PartCount | TARGET | -1 | Float
Path/Path_1/PartCount | ALL | 0 | Float
Path/Path_1/Warning | N/A | Warnung KÃ¼hlmittel Papierbandmangel | String
Path/Path_1/Warning | N/A | Vorschubsperre-Z: Magazin im Kollisionsbereich | String
Path/Path_1/Normal | N/A | N/A | String

## MTConnect Spec
https://docs.mtconnect.org/MBSD_MTConnect_Part_2_2-2-0.pdf | Part 2.0 – Device Information Model | The Device Information Model also defines the 6 structure for the response document that is returned from an agent in response to a probe request. |  |  | Here the devices and components are defined
https://docs.mtconnect.org/MBSD_MTConnect_Part_3_2-2-0.pdf | Part 3.0 - Observation Information Model | MTConnect Standard for details on the response document that are 13 returned from an agent in response to a sample request or current request. |  |  | Here the actual data is defined that the devices components and components return
Device |  |  | Component | Path
id: Unique identifier for the Component. name: Name of the Component. When provided, name MUST be unique for all child Component entities of a parent Component. nativeName: Common name associated with the Component. sampleInterval: Interval in milliseconds between the completion of the reading of the data associated with the Component until the beginning of the next sampling of that data. This information may be used by client software applications to understand how often information from a Component is expected to be refreshed. The refresh rate for data from all child Component entities will be the same as for the parent Component element unless specifically overridden by another sampleInterval provided for the child Component. <<deprecated>> sampleRate: DEPRECATED in MTConnect Version 1.2. Replaced by sampleInterval, Component. uuid: Universally unique identifier for the Component. coordinateSystemIdRef: Specifies the CoordinateSystem for this Component and its children.
The first, or highest level, entity defined for an MTConnectDevices entity is Devices. Devices is used to group one or more pieces of equipment into a single document. Devices MUST always be defined for an MTConnectDevices entity. Device is the next entity defined for the MTConnectDevices entity. A separate Device entity is used to identify each piece of equipment for an MTConnectDevices entity. Each Device provides information on the physical and logical structure of the piece of equipment and the data associated with that equipment. Device can also represent any logical grouping of pieces of equipment that function as a unit or any other data source that provides data through an agent. One or more Device entities MUST always be defined for an MTConnectDevices entity. Components is the next entity defined for the MTConnectDevices entity. Components is used to group information describing lower-level physical parts or logical functions of a piece of equipment. Component is the next level of entity defined for the MTConnectDevices entity. Component is both an abstract type entity and an organizer type entity. As an abstract entity, Component will always be realized by a specific Component type defined in Section 4.3 - Component Types. Each Component can also be used to organize information describing lower-level entities or DataItems associated with the Component. If lower-level entities are described, these entities are, by definition, child Component entities of a parent Component. At this next level, the lower-level child Component entities are grouped by Components. A Component MAY be further decomposed into Composition entities that are grouped by Compositions. These describe the lowest-level basic structural or functional building blocks contained within a Component. Data provided for a Component provides more specific meaning when it is associated with one of the Composition entities of the Component. The different Composition types that MAY be defined for the MTConnectDevices entity are outlined in Section 5.1 - Compositions. This parent-child relationship can continue to any depth required to fully define a piece of equipment.